## Form 2.1
Form 2.1 Units of Measure | [6 empty] | Homework
Name: | [5 empty] | Date: |  |  | Score:
Mass / Weight |  | X lb = | 78.5 | kg | * |  |  | = |  | lb
Length / Height |  | X mile = | 5.2 | km | * |  |  | = |  | mi
Force |  | X lb = | 401 | N | * |  |  | = |  | lb
Work |  | X N·m = | 355 | ft·lb | * |  |  | = |  | N·m
Power | X kg·m·min-1 = |  | 305 | W | * |  |  | = |  | kg·m·min-1
Energy |  | X kcal = | 1014 | kJ | * |  |  | = |  | kcal
Speed / Velocity |  | X mph = | 122 | km·h-1 | * |  |  | = |  | mph
Angular Velocity |  | X deg·s-1 = | 1.5 | rad·s-1 | * |  |  | = |  | deg·s-1
Torque |  | X ft·lb = | 45 | N·m | * |  |  | = |  | ft·lb
Volume |  | X ml = | 2.75 | cup | * |  |  | = |  | ml
Pressure |  | X torr = | 999 | mbar | * |  |  | = |  | torr
Temperature |  | X K = | 212 | ° F | = |  |  | = |  | K

## 2.1 Done
Form 2.1 Units of Measure | [8 empty] | Homework (Done)
Name: | Instructor Key | [6 empty] | Date: |  |  | Score:
Mass / Weight |  |  | X lb = | 78.5 | kg | * | [2.2046 lb / 1 kg] |  |  | = | 173 | lb
Length / Height |  |  | X mile = | 5.2 | km | * | [0.6214 mi / 1 km] |  |  | = | 3.2 | mi
Force |  |  | X lb = | 401 | N | * | [0.2248 lb / 1 N] |  |  | = | 90.1 | lb
Work |  |  | X N·m = | 355 | ft·lb | * | [1.3559 N·m / 1 ft·lb] |  |  | = | 481 | N·m
Power |  | X kg·m·min-1 = |  | 305 | W | * | [6.1183 kg·m·min-1 / 1 W] |  |  | = | 1870 | kg·m·min-1
Energy |  |  | X kcal = | 1014 | kJ | * | [0.2389 kcal / 1 kJ] |  |  | = | 242.2446 | kcal
Speed / Velocity |  |  | X mph = | 122 | km·h-1 | * | [0.6215 mph / 1 km·h-1] |  |  | = | 75.8 | mph
Angular Velocity |  |  | X deg·s-1 = | 1.5 | rad·s-1 | * | [57.296 deg·s-1 / 1 rad·s-1] |  |  | = | 85.944 | deg·s-1
Torque |  |  | X ft·lb = | 45 | N·m | * | [0.7375 ft·lb / 1 N·m] |  |  | = | 33 | ft·lb
Volume |  |  | X ml = | 2.75 | cup | * | [236.6 ml / 1 cup] |  |  | = | 651 | ml
Pressure |  |  | X torr = | 999 | mbar | * | [0.750 torr / 1 mbar] |  |  | = | 749 | torr
Temperature |  |  | X K = | 212 | ° F | = | [ (212 - 32) / 1.8 ] + 273 |  |  | = | 373 | K

## 2.1 Interactive
Form 2.1 Units of Measure | [8 empty] | Homework (Interactive)
Name: | Interactive | [6 empty] | Date: |  |  | Score:
Mass / Weight |  |  | X lb = | 78.5 | kg | * | [2.2046 lb / 1 kg] |  |  | = | 173.0611 | lb
Length / Height |  |  | X mile = | 5.2 | km | * | [0.6214 mi / 1 km] |  |  | = | 3.2313 | mi
Force |  |  | X lb = | 401 | N | * | [0.2248 lb / 1 N] |  |  | = | 90.1448 | lb
Work |  |  | X N·m = | 355 | ft·lb | * | [1.3559 N·m / 1 ft·lb] |  |  | = | 481.3445 | N·m
Power |  | X kg·m·min-1 = |  | 305 | W | * | [6.1183 kg·m·min-1 / 1 W] |  |  | = | 1866.0815 | kg·m·min-1
Energy |  |  | X kcal = | 1014 | kJ | * | [0.2389 kcal / 1 kJ] |  |  | = | 242.2446 | kcal
Speed / Velocity |  |  | X mph = | 122 | km·h-1 | * | [0.6215 mph / 1 km·h-1] |  |  | = | 75.823 | mph
Angular Velocity |  |  | X deg·s-1 = | 1.5 | rad·s-1 | * | [57.296 deg·s-1 / 1 rad·s-1] |  |  | = | 85.944 | deg·s-1
Torque |  |  | X ft·lb = | 45 | N·m | * | [0.7375 ft·lb / 1 N·m] |  |  | = | 33.1875 | ft·lb
Volume |  |  | X ml = | 2.75 | cup | * | [236.6 ml / 1 cup] |  |  | = | 650.65 | ml
Pressure |  |  | X torr = | 999 | mbar | * | [0.750 torr / 1 mbar] |  |  | = | 749.25 | torr
Temperature |  |  | X K = | 212 | ° F | = | [ (°F - 32) / 1.8 ] + 273 |  |  | = | 373 | K

## Form 2.2
Form 2.2 Units of Measure | [9 empty] | Lab Results
Name: | [8 empty] | Date: |  |  |  | Score:
To gain an appreciation for variables and units of measure, take a tour of your exercise physiology lab and complete the following laboratory exercise within the time available.
Observe various laboratory instruments (e.g., scale, stadiometer, etc.). Attempt to identify an instrument in the lab that measures each of the variables listed below (e.g., weight, height, etc.) within the time available. Record the units in which the instrument measures (e.g., kg, cm, etc.). Record the range within which the instrument measures and the precision (or accuracy) with which it measures. Some examples are provided.
Take one measurement with the instrument in the units indicated (or alternatively observe the measurement scale on the instrument and record any value). Convert the meaured or observed units into the units indicated below using the conversion factors in Appendix D. Some examples are provided.
Weight |  |  | Weight = |  |  | 85.1 | kg * | 2.2046 lb / 1 kg |  |  |  | = | 188 |  | lb
| Scale |  |  | Units | kg, lb, N |  |  | Range | 0 - 200 kg |  | Precision |  |  | 0.1 kg
Height |  |  | Height = |  |  | 175 | cm * | 0.3937 in. / 1 cm |  |  |  | = | 68.9 |  | in.
| Stadiometer |  |  | Units | cm, in., m |  |  | Range | 0 - 200 cm |  | Precision |  |  | 0.1 cm
Force |  |  | Force = |  |  |  | kg * |  |  |  |  | = |  |  | N
| Grip dynamometer |  |  | Units | kg, lb, N |  |  | Range |  |  | Precision
Power |  |  | Power = |  |  |  | W * |  |  |  |  | = |  |  | kg·m·min-1
| Cycle ergometer |  |  | Units | W, kg·m·min-1 |  |  | Range |  |  | Precision
Speed |  |  | Speed = |  |  |  | mph * |  |  |  |  | = |  |  | km·h-1
| Treadmill |  |  | Units | mph, km·h-1 |  |  | Range |  |  | Precision
Volume |  |  | Volume = |  |  |  | L * |  |  |  |  | = |  |  | ml
| Spirometer |  |  | Units | L, ml |  |  | Range |  |  | Precision
Pressure |  |  | Pressure = |  |  |  | mm Hg * |  |  |  |  | = |  |  | torr
| Sphygmomanometer |  |  | Units | mm Hg, torr |  |  | Range |  |  | Precision
Temperature |  | Temperature = |  |  |  |  | o F = |  |  |  |  | = |  |  | K
| Thermometer |  |  | Units | ° F, ° C, K |  |  | Range |  |  | Precision

## 2.2 Done
Form 2.2 Units of Measure | [11 empty] | Lab Results (Done)
Name: |  | Instructor Key | [8 empty] | Date: |  |  |  | Score:
To gain an appreciation for variables and units of measure, take a tour of your exercise physiology lab and complete the following laboratory exercise within the time available.
Observe various laboratory instruments (e.g., scale, stadiometer, etc.). Attempt to identify an instrument in the lab that measures each of the variables listed below (e.g., weight, height, etc.) within the time available. Record the units in which the instrument measures (e.g., kg, cm, etc.). Record the range within which the instrument measures and the precision (or accuracy) with which it measures. Some examples are provided.
Take one measurement with the instrument in the units indicated (or alternatively observe the measurement scale on the instrument and record any value). Convert the meaured or observed units into the units indicated below using the conversion factors in Appendix D. Some examples are provided.
Weight |  |  |  | Weight = |  |  | 85.1 | kg * | 2.2046 lb / 1 kg |  |  |  |  | = | 188 |  | lb
| Scale |  |  |  | Units | kg, lb, N |  |  | Range |  | 0 - 200 kg |  | Precision |  |  | 0.1 kg
Height |  |  |  | Height = |  |  | 175 | cm * | 0.3937 in. / 1 cm |  |  |  |  | = | 68.9 |  | in.
| Stadiometer |  |  |  | Units | cm, in., m |  |  | Range |  | 0 - 200 cm |  | Precision |  |  | 0.1 cm
Force |  |  |  | Force = |  |  | 63 | kg * | 9.8067 N / 1 kg |  |  |  |  | = | 618 |  | N
| Grip dynamometer |  |  |  | Units | kg, lb, N |  |  | Range |  | 0 - 90 kg |  | Precision |  |  | 1 kg
Power |  |  |  | Power = |  |  | 125 | W * | 6.1183 kg·m·min-1 / 1 W |  |  |  |  | = | 765 |  | kg·m·min-1
| Cycle ergometer |  |  |  | Units | W, kg·m·min-1 |  |  | Range |  | 0 - 1000 W |  | Precision |  |  | 1-25 W
Speed |  |  |  | Speed = |  |  | 6 | mph * |  | 1.6093 km·h-1 / 1 mph |  |  |  | = | 9.7 |  | km·h-1
| Treadmill |  |  |  | Units | mph, km·h-1 |  |  | Range |  | 0 - 15 mph |  | Precision |  |  | 0.1 mph
Volume |  |  |  | Volume = |  |  | 4.8 | L * | 1000 ml / 1 L |  |  |  |  | = | 4800 |  | ml
| Spirometer |  |  |  | Units | L, ml |  |  | Range |  | 0 - 9 L |  | Precision |  |  | 0.1 L
Pressure |  |  |  | Pressure = |  |  | 120 | mm Hg * |  | 1 torr / 1 mm Hg |  |  |  | = | 120 |  | torr
| Sphygmomanometer |  |  |  | Units | mm Hg, torr |  |  | Range |  | 0 - 300 mm Hg |  | Precision |  |  | 1 mm Hg
Temperature |  |  | Temperature = |  |  |  | 78 | ° F = | ( (° F - 32) / 1.8 ) + 273 |  |  |  |  | = | 299 |  | K
| Thermometer |  |  |  | Units | ° F, ° C, K |  |  | Range |  | 0 - 120 ° F |  | Precision |  |  | 0.5 ° F

## 2.2 Interactive
Form 2.2 Units of Measure | [11 empty] | Lab Results (Interactive)
Name: |  | Interactive | [8 empty] | Date: |  |  |  | Score:
To gain an appreciation for variables and units of measure, take a tour of your exercise physiology lab and complete the following laboratory exercise within the time available.
Observe various laboratory instruments (e.g., scale, stadiometer, etc.). Attempt to identify an instrument in the lab that measures each of the variables listed below (e.g., weight, height, etc.) within the time available. Record the units in which the instrument measures (e.g., kg, cm, etc.). Record the range within which the instrument measures and the precision (or accuracy) with which it measures. Some examples are provided.
Take one measurement with the instrument in the units indicated (or alternatively observe the measurement scale on the instrument and record any value). Convert the meaured or observed units into the units indicated below using the conversion factors in Appendix D. Some examples are provided.
Weight |  |  |  | Weight = |  |  | 85.1 | kg * | 2.2046 lb / 1 kg |  |  |  |  | = | 187.6115 |  | lb
| Scale |  |  |  | Units | kg, lb, N |  |  | Range |  | 0 - 200 kg |  | Precision |  |  | 0.1 kg
Height |  |  |  | Height = |  |  | 175 | cm * | 0.3937 in. / 1 cm |  |  |  |  | = | 68.8975 |  | in.
| Stadiometer |  |  |  | Units | cm, in., m |  |  | Range |  | 0 - 200 cm |  | Precision |  |  | 0.1 cm
Force |  |  |  | Force = |  |  | 63 | kg * | 9.8067 N / 1 kg |  |  |  |  | = | 617.8221 |  | N
| Grip dynamometer |  |  |  | Units | kg, lb, N |  |  | Range |  | 0 - 90 kg |  | Precision |  |  | 1 kg
Power |  |  |  | Power = |  |  | 125 | W * | 6.1183 kg·m·min-1 / 1 W |  |  |  |  | = | 764.7875 |  | kg·m·min-1
| Cycle ergometer |  |  |  | Units | W, kg·m·min-1 |  |  | Range |  | 0 - 1000 W |  | Precision |  |  | 1-25 W
Speed |  |  |  | Speed = |  |  | 6 | mph * |  | 1.6093 km·h-1 / 1 mph |  |  |  | = | 9.6558 |  | km·h-1
| Treadmill |  |  |  | Units | mph, km·h-1 |  |  | Range |  | 0 - 15 mph |  | Precision |  |  | 0.1 mph
Volume |  |  |  | Volume = |  |  | 4.8 | L * | 1000 ml / 1 L |  |  |  |  | = | 4800 |  | ml
| Spirometer |  |  |  | Units | L, ml |  |  | Range |  | 0 - 9 L |  | Precision |  |  | 0.1 L
Pressure |  |  |  | Pressure = |  |  | 120 | mm Hg * |  | 1 torr / 1 mm Hg |  |  |  | = | 120 |  | torr
| Sphygmomanometer |  |  |  | Units | mm Hg, torr |  |  | Range |  | 0 - 300 mm Hg |  | Precision |  |  | 1 mm Hg
Temperature |  |  | Temperature = |  |  |  | 78 | ° F = | ( (° F - 32) / 1.8 ) + 273 |  |  |  |  | = | 298.5556 |  | K
| Thermometer |  |  |  | Units | ° F, ° C, K |  |  | Range |  | 0 - 120 ° F |  | Precision |  |  | 0.5 ° F